## Set-up
SyBR Green Assay - Setup
Many companies commercialize qPCR kits containing a ready-to-use 2X supermix solution (dNTPs, Taq polymerase, buffer, salts).
Some kits also contain SYBR Green but the ones we tested did not give a signal as intense as when the dye was added at the time of setup.
After testing several commercially available qPCR kits, we recommend the Invitrogen Platinum qPCR Supermix kit (cat# 11730025)
The example below shows how to setup your SYBR Green assay using the Invitrogen Platinum Supermix
Most SYBR Green assays should work using these conditions but the assay may require optimization (primer and MgCl2 concentration in particular)
Volume (ul)
|  | Per well | # of wells
27
| 2X supermix | 7.5 | 202.5
| primer mix (10 X) | 1.5 | 40.5
| SYBR (10X) | 1.2 | 32.4
| MgCl2 (50 mM) | 0.6 | 16.2
| dh20 | 3.2 | 86.4
| total | 15 | 405
| cDNA | 1 | 27
PRIMERS |  |  |  | STANDARD CURVE
Stock at 300 uM. Make a 10X working solution (3 uM) |  |  |  | For ex.
(need 5 ul per well) |  |  |  | Plasmid - for ex. at 5.38x10E+10 copies/ul
For ex. |  |  |  | Standard curve from 10E+02 to 10E+06 copies, 10-fold dilutions - Need 3 ul / dilution
| 2 ul | upper primer |  |  |  | cDNA | dH20
| 2 ul | lower primer |  |  | 5.38x10E+08 | 1ul stock | 99ul
| 196 ul | dH2O |  |  | 5.38x10E+06 | 1ul | 99ul
[5 empty] | 5.38x10E+05 | 2 ul | 18 ul
[5 empty] | 5.38x10E+04 | 2 ul | 18 ul
[5 empty] | 5.38x10E+03 | 2 ul | 18 ul
[5 empty] | 5.38x10E+02 | 2 ul | 18 ul