## Sheet1
Emergency Face Shield ET02 Rev B
Bill of Materials
Face Shield Assembly
QTY | Description | Material | Notes
2 | Frame | PETG/ copolyester (recommended) | Nominal 0.080" THK works well. Use any/all available materials that can be CNC cut (laser, router, etc.). Polymers recommended as they can be disinfected &/or sanitized between uses.
2 | Adjustable Sliders | PETG/ copolyester (recommended)
1 | Face Shield | .020" THK (0.75 mm) PETG/copoly | Alt: THK .010 to .040", report covers, or sheet protectors
4 | 1-1/8" lengths of 1/2" PEX, PVC, CPVC | Basic plumbing pipe or tubing | Atl Matl: Cooper, Aluminum, Brass tubing with ID > .25" (6mm)
4 | 6-½" or 8" Cable (Zip) Ties | Nylon | 50# or 75# Loop Tensile Strength
2 | 4" Cable (Zip) Ties (small) | Nylon | Medium width OK; Fits thru ¼" (6mm) DIA hole in shield
2 | 1-¼ In length | 5/8 OD x 3/8 Wall Pipe Foam Insulation | Cut to length with paper cutter, box cutter, scissors, etc.
~33" | 1" or 3/4" wide (Single Ply) Belting/Straping | Polypropelene | Alt Matl: :1/8" paracord, soft polymer, 7½"+ rubber band, etc.
Rev A, 2020Apr11 - WKH
Tools for Assembly
QTY | Description |  | Notes
1 | Diagonal or End Cutter/Nipper(s), Small |  | Look for the ubiquitous six (6) piece "Precision Pliers Set" available at hardware stores
1 | (Optional) Needle Nose Pliers, Small
| 320 grit Emory cloth or sandpaper |  | General deburring of frames & sliders
| 400 or higher Emory Cloth/sandpaper |  | Use to "polish" frame forehead contact areas
1 | Xacto Knife, box cutter, etc
1 | Deburring Tool
6" Rule
Trash Can
| Lighter or candle (flame source) |  | Use for whipping cut end(s) of strapping.
Production / Prep Area Tooling (Pre-Assembly)
1 | Paper Trimmer, Guillotine Paper Cutter |  | Use for cutting 1-1/4" (32mm) lengths of Foam Insulation
2 | Clamps, Squeeze Type |  | Use to secure the paper cutter
1 | Scissors |  | Use to cut polyethelene belting/strapping
1 | Aviation Snips |  | To cut frame/slider stock material as REQD
1 | Shear (24"+ width) |  | Cut Down Flat Stock for Laser
1 | Carpenter's Square
1 | Tape Measure
2 | Permanent Marker
1 | Portable Drill
1 | Drill Press
1 | 1/4 Drill Bit (for polymer or jobber)